## Sheet1
L	100.00E-06	Value of inductor you want.
DCRL	0.25	DC resistance of the inductor.
RSENSE	0.68	Value of the sense resistor. Smaller => higher current.
RDS(ON)	0.055	MOSFET on resistance, from the datasheet (don't change this).
VIN	12	Input voltage.
VLED	8.5	LED forward voltage drop at Iout.
Vdiode	0.45	Catch diode forward voltage drop at Iout.
	The values below are calculated from the ones above.
IOUT	294.12E-03	Average LED current
ΔI	58.82E-03	Difference between min and max LED current
tON	183.23E-08	MOSFET on time.
tOFF	651.89E-09	MOSFET off time.
fSW	402.54E+03	Switching frequency. If this exceeds 1.4MHz, choose a bigger inductor.
ROT	65.19E+03	Required value for off-time setting resistor.